## MECH 10 - Lab 04
E (VDC) | R1 (Ω) | Iexpected (A) | Imeasured (A) | % Error
4.99 | 1000 | 0.00499 | 0.00501 | 0.4008%
10 | 1000 | 0.01 | 0.01005 | 0.5%
15.06 | 1000 | 0.01506 | 0.01518 | 0.7968%
E (VDC) | R2 (Ω) | Iexpected (A) | Imeasured (A) | % Error
5.05 | 4700 | 0.0010745 | 0.00107 | -0.4158%
10 | 4700 | 0.0021277 | 0.00213 | 0.11%
15.06 | 4700 | 0.0032043 | 0.00324 | 1.116%
E (VDC) | R3 (Ω) | Iexpected (A) | Imeasured (A) | % Error
5.03 | 3000 | 0.0016767 | 0.00164 | -2.187%
10.1 | 3000 | 0.0033667 | 0.00331 | -1.683%
14.98 | 3000 | 0.0049933 | 0.00495 | -0.8678%
Resistor Values
| Measured | Expected | %Error
R1 | 1000 | 1000 | 0%
R2 | 3030 | 3000 | 1%
R3 | 4680 | 4700 | -0.4255% |  | 1e+24
R4 | 250 | 1000 | -75%
R5 | 990 | 1000 | -1%
R6 | 990 | 1000 | -1%
R7 | 990 | 1000 | -1%
R8 | 990 | 1000 | -1%
R9 | 990 | 1000 | -1%

## MECH 10 - Lab 06
Circuit 1 |  |  |  | Circuit 2 |  |  |  | Circuit 4 |  |  |  | Circuit 5
Resistor Expected & Measured Values |  |  |  | Resistor Expected & Measured Values |  |  |  | Resistor Expected & Measured Values |  |  |  | Source & Component Voltage Drops
| Rexp (Ohm) | Rmeas (Ohm) | % Error |  | Rexp (Ohm) | Rmeas (Ohm) | % Error |  | Rexp (Ohm) | Rmeas (Ohm) | % Error | VLED | 1.91
R1 | 1000 | 980 | 2% | R1 | 1000 | 980 | 2% | R1 | 1000 | 980 | 2% | VR1 | 2.91
R2 | 4700 | 4730 | -0.6383% | R2 | 4700 | 4730 | -0.6383% | R2 | 1800 | 1780 | 1.111% | VCE | 0.063
RT | 5700 | 5720 | -0.3509% | R3 | 2700 | 2680 | 0.7407% | R3 | 2700 | 2680 | 0.7407% | Vtotal | 4.883
|  |  |  | RT | 8400 | 8400 | 0% | R4 | 3900 | 3970 | -1.795% | Vsource | 4.93
Circuit Supply Voltage | [7 empty] | RT | 9400 | 9440 | -0.4255% | % Error | 0.9533%
VS | 10 |  |  | Circuit Supply Voltage
|  |  |  | VS | 10 |  |  | Circuit Supply Voltage
Circuit Total Resistance & Current | [7 empty] | VS | 10
| Total Resistance | % Error |  | Circuit Total Resistance & Current
RTexp | 5700 | 0.3509% |  |  | Total Resistance | % Error |  | Circuit Total Resistance & Current
Rtmeas | 5720 |  |  | RTexp | 8400 | 0% |  |  | Total Resistance | % Error
ITexp | 0.0017544 | -0.25% |  | Rtmeas | 8400 |  |  | RTexp | 9400 | 0.4255%
ITmeas | 0.00175 |  |  | ITexp | 0.0011905 | -0.88% |  | Rtmeas | 9440
|  |  |  | ITmeas | 0.00118 |  |  | ITexp | 0.0010638 | -0.36%
[5 empty] | . |  |  | ITmeas | 0.00106
Resistor Voltage Drops | [8 empty] | .
| Vrexp | Vrmeas | % Error | Resistor Voltage Drops
R1 | 1.7544 | 1.72 | -1.96% |  | Vrexp | Vrmeas | % Error | Resistor Voltage Drops
R2 | 8.2456 | 8.26 | 0.1745% | R1 | 1.18 | 1.17 | -0.8475% |  | Vrexp | Vrmeas | % Error
VT | 10 | 9.99 | -0.1% | R2 | 5.546 | 5.62 | 1.334% | R1 | 1.0638 | 1.04 | -2.24%
|  |  |  | R3 | 3.186 | 3.18 | -0.1883% | R2 | 1.9149 | 1.88 | -1.822%
|  |  |  | VT | 9.912 | 9.95 | 0.3834% | R3 | 2.8723 | 2.83 | -1.474%
[8 empty] | R4 | 4.1489 | 4.19 | 0.9897%
[8 empty] | VT | 10 | 9.95 | -0.5%
9.94

## MECH 10 Lab 07
Circuit 1
| Expected Resistor Value (Ω) | Conductance (g) | Expected Equivelant Resistance (Ω) | Measured Equivelant Resistance | % Error |  | Expected Current (Amp) | Measured Current (Amp) | % Error
R1 | 2700 | 0.00037037 | 729.7297 |  | -100% | IR1 | 0.0037037 |  | -100%
R2 | 1000 | 0.001 |  |  |  | IR2 | 0.01 |  | -100%
Vsource | 10 |  |  |  |  | IT | 0.013704 |  | -100%
Circuit 2
| Expected Resistor Value (Ω) | Conductance (g) | Expected Equivelant Resistance (Ω) | Measured Equivelant Resistance | % Error |  | Expected Current (Amp) | Measured Current (Amp) | % Error
R1 | 2700 | 0.00037037 | 606.7416 |  | -100% | IT | 0.016481 |  | -100%
R2 | 1000 | 0.001
R3 | 3600 | 0.00027778
Vsource | 10
Circuit 3
| Expected Resistor Value (Ω) | Conductance (g) | Expected Equivelant Resistance (Ω) | Measured Equivelant Resistance | % Error |  | Expected Current (Amp) | Measured Current (Amp) | % Error
R1 | 2700 | 0.00037037 | 525.0561 |  | -100% | IT | 0.019046 |  | -100%
R2 | 1000 | 0.001
R3 | 3600 | 0.00027778
R4 | 3900 | 0.00025641
Vsource | 10

## MECH 10 Lab 08
Circuit 1
| Series Resistor Value (Ω) |  | Branch Resistance (Ω) | Branch Conductance (g) | Expected Parallel Resistance (Ω) | Expected Total Resistance (Ω) | Measured Total Resistance (Ω) | % Error |  | Expected Current (Amp) | Measured Current (Amp) | % Error
R1 | 1000 | Branch 1 | 5600 | 0.00017857 | 1821.6867 | 2821.6867 | 2830 | -0.2946% | R1 | 0.003544 | 0.00351 | 0.9588%
Vsource | 10 | Branch 2 | 2700 | 0.00037037 |  |  |  |  | Branch 1 | 0.0011529 | 0.00116 | -0.6193%
[9 empty] | Branch 2 | 0.0023911 | 0.0024 | -0.3714%
Circuit 2
| Series Resistor Values (Ω) |  | Branch Resistance (Ω) | Branch Conductance (g) | Expected Parallel Resistance (Ω) | Expected Total Resistance (Ω) | Measured Total Resistance (Ω) | % Error |  | Expected Current (Amp) | Measured Current (Amp) | % Error
R1 | 1000 | Branch 1 | 8300 | 0.00012048 | 3767.7632 | 6767.7632 | 6780 | -0.1808% | R1 | 0.0014776 | 0.00148 | -0.1629%
R6 | 2000 | Branch 2 | 6900 | 0.00014493 |  |  |  |  | R6 | 0.0014776 |  | 100%
Vsource | 10 | [7 empty] | Branch 1 | 0.00067075 |  | 100%
[9 empty] | Branch 2 | 0.00080684 |  | 100%
Circuit 3
| Voltage Performance |  |  |  | Current Performance
Ω | 1000 | 470 | % Voltage Change | % Current Change | 1000 | 470 | Ω
VR1 | 6.87 | 6.97 | 1.456% | 1.456% | 0.0229 | 0.023233 | IR1
VR2 | 5.07 | 5 | 1.381% | 109.8% | 0.00507 | 0.010638 | IR2
VZD | 5.07 | 5 | 1.381% | 29.36% | 0.01783 | 0.012595 | IZD
VT | 11.94 | 11.97 |  |  | 0.0229 | 0.023233 | IR2 + IR1

## MECH 10 - Lab 09
Wet Cell Voltage Adding
Measured Value
Test # | Resistance (Ohms) | Battery Voltage | Battery Measured Current (Amps) | Internal Resistance (Ohms)
1 | open circuit | 1.959
2 | 10000 | 0.9 | 9e-05 | 11766.6667
3 | 6800 | 0.989 | 0.00014544 | 6669.363
4 | 5200 | 0.83 | 0.00015962 | 7073.253
5 | 2400 | 0.595 | 0.00024792 | 5501.8487
5 | 1000 | 0.344 | 0.000344 | 4694.7674
Dry Cell Voltage Adding
Measured Value
Test # | Resistance (Ohms) | Battery Voltage | Battery Measured Current (Amps) | Internal Resistance (Ohms)
1 | open circuit | 3.188
2 | 5000 | 3.18 | 0.000636 | 12.5786
3 | 2400 | 3.171 | 0.0013212 | 12.8666
4 | 990 | 3.154 | 0.0031859 | 10.6722
5 | 520 | 3.141 | 0.0060404 | 7.781
6 | 240 | 3.124 | 0.013017 | 4.9168
7 | 100 | 3.1 | 0.031 | 2.8387
8 | 68 | 3.085 | 0.045368 | 2.2703
Dry Cell Current Adding
Measured Value
Test # | Resistance (Ohms) | Battery Voltage | Battery Measured Current (Amps) | Internal Resistance (Ohms)
1 | open circuit | 1.572
2 | 815 | 1.57 | 0.0019264 | 1.0382
3 | 517 | 1.567 | 0.0030309 | 1.6496
4 | 298 | 1.5 | 0.0050336 | 14.304
5 | 149 | 1.48 | 0.0099329 | 9.2622
6 | 100 | 1.457 | 0.01457 | 7.8929
7 | 47 | 1.43 | 0.030426 | 4.6671
8 | 10.5 | 1.398 | 0.13314 | 1.3069

## MECH 10 - Lab 12
Transformer Turns Ratio
Expected | Expected | Measured | Measured | Measured
NP | α1 | VP | VS | NS
102.9412 | 0.24286 | 14 | 3.4 | 25
Multi-Secondary Transformer (Voltage)
Expected | Design | Design | Expected | Expected
NP | α1 | α2 | NS1 | NS2
102.9412 | 1.1 | 0.25 | 113.2353 | 25.7353
| VS1 | VS2
Expected | 15.4 | 3.5
Measured | 17.5 | 3.4
% Error | 13.64% | -2.857%
Phase Addition & Subtraction
| Math | DMM | %Error
Circuit 1 | 20.92 | 21.4 | 2.294%
Circuit 2 | 14.3 | 14.05 | -1.748%
Transformer Voltage Performance
Current Ratio | Voltage Ratio | Primary Voltage | Secondary Voltage | Primary Current | Secondary Current
0.5 | 2 | 120 | 240 | 0.05 | 0.1

## MECH 10 - Lab 13
RC Time Constants
Time (seconds) | Charge Vout | Discharge Vout
5 | 2.32 | 6.6
10 | 4.34 | 4.77
15 | 5.86 | 3.08
30 | 7.82 | 1.13
45 | 8.44 | 0.4
60 | 8.67 | 0.15
90 | 8.82 | 0.03
120 | 8.86 | 0.01

## MECH 10 - Lab 14
Circuit 1
Inductance | 0.0511
Frequency (Hz) | Current (A) | Voltage (Vrms) | Expected Reactance (Ω) | Measured Reactance (Ω) | Percent Error
10780 | 0.00102 | 6.62 | 3461.1429 | 6490.1961 | 87.52%
8818 | 0.00157 | 6.53 | 2831.202 | 4159.2357 | 46.91%
6127 | 0.00268 | 6.28 | 1967.2006 | 2343.2836 | 19.12%
4579 | 0.00369 | 6.12 | 1470.1831 | 1658.5366 | 12.81%
3501 | 0.00466 | 5.69 | 1124.0688 | 1221.03 | 8.626%
2844 | 0.00543 | 5.44 | 913.1253 | 1001.8416 | 9.716%
1916 | 0.00674 | 4.48 | 615.1716 | 664.6884 | 8.049%
1190 | 0.00787 | 3.29 | 382.0742 | 418.0432 | 9.414%
Circuit 2
Capacitance | 3.36e-07
Frequency (Hz) | Current (A) | Voltage (Vrms) | Expected Reactance (Ω) | Measured Reactance (Ω) | Percent Error
1099 | 0.00861 | 3.81 | 431.0058 | 312.8537 | -27.41%
846 | 0.00779 | 4.45 | 559.9 | 403.8703 | -27.87%
688 | 0.00703 | 4.98 | 688.4817 | 500.8336 | -27.26%
525 | 0.00596 | 5.4 | 902.2389 | 640.5705 | -29%
413 | 0.00506 | 5.73 | 1146.9139 | 800.6146 | -30.19%
315 | 0.00401 | 6.02 | 1503.7315 | 1061.3815 | -29.42%
212 | 0.00282 | 6.26 | 2234.318 | 1569.4397 | -29.76%
110 | 0.00152 | 6.47 | 4306.1402 | 3009.4013 | -30.11%

## MECH 10 - Lab 15
| Resistance (Ω) | Capacitance (F) | Frequency (Hz) | Reactance (Ω) | fCO (Hz) | Period (Sec) | TLAG - TLEAD (Sec) | Phase Shift (deg)
Circuit 2 | 1 | 1 | 1 | 0.15915 | 0.15915 | 1 | 1 | 360
| 1 | 1 | 1 | 0.15915 | 0.15915 | 1 | 1 | 360
| 1 | 1 | 1 | 0.15915 | 0.15915 | 1 | 1 | 360
Inductance (H)
Circuit 3 | 1 | 1 | 1 | 6.2832 | 0.15915 | 1 | 1 | 360
| 1 | 1 | 1 | 6.2832 | 0.15915 | 1 | 1 | 360
| 1 | 1 | 1 | 6.2832 | 0.15915 | 1 | 1 | 360

## MECH 10 - Lab 17
5.1 V Zeneer Diode
Bias Voltage | Zener Current (µA)
0.81 | 6810
0.7 | 1050
0.6 | 17.5
0.41 | 0.3
0 | 0.1
-0.32 | 0.1
-0.61 | 0.1
-0.81 | 0.1
-1.49 | 0.1
-2.02 | -2.8
-2.48 | -16.1
-3 | -74.3
-3.5 | -214.7
-3.93 | -890
-4.5 | -2508
-4.81 | -9150
-5.12 | -20150

## MECH 10 - Lab 18
Circuit 1 - Half Wave Unfiltered |  |  | Circuit 2 - Half Wave Filtered
Load Resistance | 1450 |  | Load Resistance | 1450 |  |  |  |  | 5000 |  |  |  | Filtered v Unfiltered VRMS Increase
| Vrms | Vp-p |  | Vmean | Vp-p(meas) | Vp-p(exp) | Vp-p(error) |  | Vmean | Vp-p(meas) | Vp-p(exp) | Vp-p(error)
Test Point A | 13.4 | 36.4 | Test Point B | 17.4 | 0.19 | 0.2 | -5% |  | 17.4 | 0.064 | 0.058 | 10.34% | 91.21%
Test Point B | 9.1 | 17.6 | Total Current (Amps) | 0.012 |  |  |  | Total Current (Amps) | 0.00348
Total Current (Amps) | 0.0062759 |  | Total Power (Watts) | 0.2088 |  |  |  | Total Power (Watts) | 0.060552
Total Power (Watts) | 0.05711
Circuit 3 - Full Wave Unfiltered |  |  | Circuit 4 - Full Wave Filtered
Load Resistance | 1450 |  | Load Resistance | 1450 |  |  |  |  | 5000 |  |  |  | Filtered v Unfiltered VRMS Increase
| Vrms | Vp-p |  | Vmean | Vp-p(meas) | Vp-p(exp) | Vp-p(error) |  | Vmean | Vp-p(meas) | Vp-p(exp) | Vp-p(error)
Test Point B | 12.8 | 17.4 | Test Point B | 17.4 | 0.094 | 0.1 | -6% |  | 17.6 | 0.03 | 0.029333 | 2.273% | 35.94%
Total Current (Amps) | 0.0088276 |  | Total Current (Amps) | 0.012 |  |  |  | Total Current (Amps) | 0.00352
Total Power (Watts) | 0.11299 |  | Total Power (Watts) | 0.2088 |  |  |  | Total Power (Watts) | 0.061952
Full v Half Wave VRMS | 40.66% |  |  | Full v Half Wave Ripple | -50.53% |  |  |  | Full v Half Wave Ripple | -53.12%
|  |  | Filter Capacitor Value | 0.001

## MECH 10 - Lab 20
Transistor 1
[5 empty] | Barrier Voltages |  | Test Circuit Currents
Part # | Package Sketch | Package Designation | Diode Drawing | NPN or PNP? | VBE | VBC | IB (µA) | IC (mA) | HFE Calc | HFE Meas | Error %
[7 empty] | 10 | 1.67 | 167 | 178 | 6.18%
[7 empty] | 20 | 3.37 | 168.5 |  | 5.337%
[7 empty] | 30 | 8.2 | 273.3333 |  | -53.56%
[7 empty] | 40 | 11 | 275 |  | -54.49%
[7 empty] | 50 | 13.8 | 276 |  | -55.06%
Transistor 2
[5 empty] | Barrier Voltages |  | Test Circuit Currents
Part # | Package Sketch | Package Designation | Diode Drawing | NPN or PNP? | VBE | VBC | IB (µA) | IC (mA) | HFE Calc | HFE Meas | Error %
[7 empty] | 10 | 1.6 | 160 | 268 | 40.3%
[7 empty] | 20 | 2.7 | 135 |  | 49.63%
[7 empty] | 30 | 3.9 | 130 |  | 51.49%
[7 empty] | 40 | 4.7 | 117.5 |  | 56.16%
[7 empty] | 50 | 5.9 | 118 |  | 55.97%
Transistor 3
[5 empty] | Barrier Voltages |  | Test Circuit Currents
Part # | Package Sketch | Package Designation | Diode Drawing | NPN or PNP? | VBE | VBC | IB (µA) | IC (mA) | HFE Calc | HFE Meas | Error %
[7 empty] | 10 | 2.2 | 220 | 212 | -3.774%
[7 empty] | 20 | 2.8 | 140 |  | 33.96%
[7 empty] | 30 | 4.1 | 136.6667 |  | 35.53%
[7 empty] | 40 | 5.5 | 137.5 |  | 35.14%
[7 empty] | 50 | 7 | 140 |  | 33.96%

## MECH 10 - Lab 24
Drain Source VDS | Gate Source VGS | Drain Current ID | Trans conductance (S)
| 2.75 | 0.000268 | 0.00466
| 2.8 | 0.000501 | 0.0086077
| 2.93 | 0.00162 | 0.018667
| 3.02 | 0.0033 | 0.037778
| 3.11 | 0.0067 | 0.077636
| 3.22 | 0.01524 | 0.19741
| 3.39 | 0.0488 | 0.509
| 3.49 | 0.0997 | 1.0467
| 3.52 | 0.1311 | 0.51692
| 3.65 | 0.1983 | 0.49111
| 3.74 | 0.2425 | 0.23
| 3.76 | 0.2471 | 0.19
| 3.77 | 0.249 | 0.2875
| 3.85 | 0.272 | 0.070649

## MECH 10 - Lab 27
Analog to Digital Conversion
Voltage Input | Binary Value |  |  |  | Decimal Value
| Bit 4 | Bit 3 | Bit 2 | Bit 1
| 0 | 0 | 0 | 1 | 1
| 0 | 0 | 1 | 0 | 2
| 0 | 0 | 1 | 1 | 3
| 0 | 1 | 0 | 0 | 4
| 0 | 1 | 0 | 1 | 5
| 0 | 1 | 1 | 0 | 6
| 0 | 1 | 1 | 1 | 7
| 1 | 0 | 0 | 0 | 8
| 1 | 0 | 0 | 1 | 9
| 1 | 0 | 1 | 0 | 10
| 1 | 0 | 1 | 1 | 11
| 1 | 1 | 0 | 0 | 12
| 1 | 1 | 0 | 1 | 13
| 1 | 1 | 1 | 0 | 14
| 1 | 1 | 1 | 1 | 15
Digital to Analog Conversion
8 4 2 1 | Expeced Voltage | Voltage Output | Error (%)
0 0 0 1 | 1 |  | -100%
0 0 1 0 | 2 |  | -100%
0 0 1 1 | 3 |  | -100%
0 1 0 0 | 4 |  | -100%
0 1 0 1 | 5 |  | -100%
0 1 1 0 | 6 |  | -100%
0 1 1 1 | 7 |  | -100%
1 0 0 0 | 8 |  | -100%
1 0 0 1 | 9 |  | -100%
1 0 1 0 | 10 |  | -100%
1 0 1 1 | 11 |  | -100%
1 1 0 0 | 12 |  | -100%
1 1 0 1 | 13 |  | -100%
1 1 1 0 | 14 |  | -100%
1 1 1 1 | 15 |  | 100%